## AT-5000 FR expand
AT-5000 Band & Power expansion
CB Mode：26.565-27.99125MHz | [8 empty] | How to expand | Detail picture on PCB
BAND Name | CH numbers | Frequency Range | MODE |  |  |  |  | Power | 1.J802短路帽装在1-2位置 The J802 short circuit cap is installed in the 1-2 position.
|  |  | AM | FM | SSB | CW | PA
EU | 40CH | 26.965-27.405MHz | √ | √ | √ | √ | √ | CW=4W AM=4W FM=4W SSB=12W
PL | 40CH | 26.960-27.400MHz | √ | √ | × | √ | √
|  | 26.965-27.405MHz | × | × | √ | × | √
DE | 80CH | 40CH：26.965-27.405MHz | √ | √ | √ | √ | √
|  | 80CH：26.565-26.955MHz | × | √ | × | × | √
EC | 40CH | 26.965-27.405MHz | × | √ | × | × | √
U | U:40CH | 26.965-27.405MHz | √ | √ | √ | √ | √
| UK:40CH | 27.60125-27.99125MHz | × | √ | × | × | √
In | 27CH | 26.965-27.275MHz | √ | √ | √ | √ | √
备注：关机状态下,按住MODE键不放开机选择国家模式,再长按确认保存关机,在PL模式下AM/FM频率为0结尾，SSB模式下频率为5结尾 Note: In the power-off state, hold down the MODE key to turn on the radio and select band, then press and hold it to save and power off. In PL mode, AM/FM frequencies end with 0, while in SSB mode frequencies end with 5.
CB Mode：26.565-27.99125MHz | [8 empty] | How to expand | Detail picture on PCB
BAND Name | CH numbers | Frequency Range | MODE |  |  |  |  | Power | 1.J802短路帽装在2-3位置 The J802 short circuit cap is installed in the 2-3 position.
|  |  | AM | FM | SSB | CW | PA
EU | 40CH | 26.965-27.405MHz | √ | √ | √ | √ | √ | CW=4/12/25W AM=4/8/10W FM=4/12/25W SSB=4/12/25W
PL | 40CH | 26.960-27.400MHz | √ | √ | × | √ | √
|  | 26.965-27.405MHz | × | × | √ | × | √
DE | 80CH | 40CH：26.965-27.405MHz | √ | √ | √ | √ | √
|  | 80CH：26.565-26.955MHz | × | √ | × | × | √
EC | 40CH | 26.965-27.405MHz | × | √ | × | × | √
U | U:40CH | 26.965-27.405MHz | √ | √ | √ | √ | √
| UK:40CH | 27.60125-27.99125MHz | × | √ | × | × | √
In | 27CH | 26.965-27.275MHz | √ | √ | √ | √ | √
备注：关机状态下,按住FUNC键不放开机选择CB,再长按确认保存关机,按住MODE键不放开机选择国家模式 Note:In the power-off state,hold down the FUNC key to turn on the radio and select CB, then press and hold it to save and power off. Press and hold MODE key to turn on radio and select the Band.
HAM Mode：28.000-29.7000MHz | [8 empty] | How to expand | Detail picture on PCB
BAND Name | CH numbers | Frequency Range | MODE |  |  |  |  | Power | 1.J802的短路帽装在2-3位置 The J802 short circuit cap is installed in the 2-3 position.
|  |  | AM | FM | SSB | CW | PA
A | 40CH | 28.000-28.195MHz | √ | √ | √ | √ | √ | CW=4/12/25W AM=4/8/10W FM=4/12/25W SSB=4/12/25W
B | 40CH | 28.200-28.395MHz | √ | √ | √ | √ | √
C | 40CH | 28.400-28.595MHz | √ | √ | √ | √ | √
D | 40CH | 28.600-28.795MHz | √ | √ | √ | √ | √
E | 40CH | 28.800-28.995MHz | √ | √ | √ | √ | √
F | 40CH | 29.000-29.195MHz | √ | √ | √ | √ | √
G | 40CH | 29.200-29.395MHz | √ | √ | √ | √ | √
H | 40CH | 29.400-29.595MHz | √ | √ | √ | √ | √
I | 20CH | 29.600-29.695MHz | √ | √ | √ | √ | √
备注：关机状态下,按住FUNC键不放开机选择HAM,再长按确认保存关机,按FUNC+BAND键当前BAND闪烁时，旋转VOL旋钮或按UP/DN键切换BADN Note:In the power-off state,hold down the FUNC key to turn on the radio and select HAM, then press and hold it to save and power off. Press and hold FUNC+BAND key until the current band is flashing, turn the VOL knob or press UP/DN key to switch the Band.
Expand2 Mode：24.715-30.105MHz | [8 empty] | How to expand | Detail picture on PCB
BAND Name | CH numbers | Frequency Range | MODE |  |  |  |  | Power | 1.J802的短路帽装在2-3位置 The J802 short circuit cap is installed in the 2-3 position.
|  |  | AM | FM | SSB | CW | PA
A | 40CH | 25.615-26.055MHz | √ | √ | √ | √ | √
B | 40CH | 26.065-26.505MHz | √ | √ | √ | √ | √
C | 40CH | 26.515-26.955MHz | √ | √ | √ | √ | √ | CW=4/12/25W AM=4/8/10W FM=4/12/25W SSB=4/12/25W
D | 40CH | 26.965-27.405MHz | √ | √ | √ | √ | √
E | 40CH | 27.415-27.855MHz | √ | √ | √ | √ | √
F | 40CH | 27.865-28.305MHz | √ | √ | √ | √ | √
G | 40CH | 28.315-28.755MHz | √ | √ | √ | √ | √
H | 40CH | 28.765-29.205MHz | √ | √ | √ | √ | √
I | 40CH | 29.215-29.655MHz | √ | √ | √ | √ | √
J | 40CH | 29.665-30.105MHz | √ | √ | √ | √ | √
K | 40CH | 24.715-25.155MHz | √ | √ | √ | √ | √
L | 40CH | 25.165-25.605MHz | √ | √ | √ | √ | √
备注：关机状态下,按住FUNC键不放开机选择HF,再长按确认保存关机,按FUNC+BAND键当前BAND闪烁时，旋转VOL旋钮或按UP/DN键切换BADN Note:In the power-off state,hold down the FUNC key to turn on the radio and select HF, then press and hold it to save and power off. Press and hold FUNC+BAND key until the current band is flashing, turn the VOL knob or press UP/DN key to switch the Band.

## CB Mode
CB FRQ
Band ID EU: |  | Band ID PL: |  | Band ID d: |  |  |  | Band ID EC: |  | Band ID U: |  |  |  | Band ID In:
AM 4.0W |  | AM 4.0W |  | 40 CH FM/AM 4.0W |  | 80 CH FM 4.0W |  | FM 4.0W |  | 40 CH FM/AM 4.0W |  | 40CH FM 4.0W |  | AM 4.0W
FM 4.0W |  | FM 4.0W | [11 empty] | FM 4.0W
CH.NO. | Freq.(MHz) | CH.NO. | Freq.(MHz) | CH.NO. | Freq.(MHz) | CH.NO. | Freq.(MHz) | CH.NO. | Freq.(MHz) | CH.NO. | Freq.(MHz) | CH.NO. | Freq.(MHz) | CH.NO. | Freq.(MHz)
1 | 26.965 | 1 | 26.96 | 1 | 26.965 | 41 | 26.565 | 1 | 26.965 | 1 | 26.965 | 1 | 27.6013 | 1 | 26.965
2 | 26.975 | 2 | 26.97 | 2 | 26.975 | 42 | 26.575 | 2 | 26.975 | 2 | 26.975 | 2 | 27.6112 | 2 | 26.975
3 | 26.985 | 3 | 26.98 | 3 | 26.985 | 43 | 26.585 | 3 | 26.985 | 3 | 26.985 | 3 | 27.6212 | 3 | 26.985
4 | 27.005 | 4 | 27 | 4 | 27.005 | 44 | 26.595 | 4 | 27.005 | 4 | 27.005 | 4 | 27.6313 | 4 | 27.005
5 | 27.015 | 5 | 27.01 | 5 | 27.015 | 45 | 26.605 | 5 | 27.015 | 5 | 27.015 | 5 | 27.6412 | 5 | 27.015
6 | 27.025 | 6 | 27.02 | 6 | 27.025 | 46 | 26.615 | 6 | 27.025 | 6 | 27.025 | 6 | 27.6513 | 6 | 27.025
7 | 27.035 | 7 | 27.03 | 7 | 27.035 | 47 | 26.625 | 7 | 27.035 | 7 | 27.035 | 7 | 27.6612 | 7 | 27.035
8 | 27.055 | 8 | 27.05 | 8 | 27.055 | 48 | 26.635 | 8 | 27.055 | 8 | 27.055 | 8 | 27.6713 | 8 | 27.055
9 | 27.065 | 9 | 27.06 | 9 | 27.065 | 49 | 26.645 | 9 | 27.065 | 9 | 27.065 | 9 | 27.6812 | 9 | 27.065
10 | 27.075 | 10 | 27.07 | 10 | 27.075 | 50 | 26.655 | 10 | 27.075 | 10 | 27.075 | 10 | 27.6913 | 10 | 27.075
11 | 27.085 | 11 | 27.08 | 11 | 27.085 | 51 | 26.665 | 11 | 27.085 | 11 | 27.085 | 11 | 27.7013 | 11 | 27.085
12 | 27.105 | 12 | 27.1 | 12 | 27.105 | 52 | 26.675 | 12 | 27.105 | 12 | 27.105 | 12 | 27.7112 | 12 | 27.105
13 | 27.115 | 13 | 27.11 | 13 | 27.115 | 53 | 26.685 | 13 | 27.115 | 13 | 27.115 | 13 | 27.7213 | 13 | 27.115
14 | 27.125 | 14 | 27.12 | 14 | 27.125 | 54 | 26.695 | 14 | 27.125 | 14 | 27.125 | 14 | 27.7312 | 14 | 27.125
15 | 27.135 | 15 | 27.13 | 15 | 27.135 | 55 | 26.705 | 15 | 27.135 | 15 | 27.135 | 15 | 27.7413 | 15 | 27.135
16 | 27.155 | 16 | 27.15 | 16 | 27.155 | 56 | 26.715 | 16 | 27.155 | 16 | 27.155 | 16 | 27.7512 | 16 | 27.155
17 | 27.165 | 17 | 27.16 | 17 | 27.165 | 57 | 26.725 | 17 | 27.165 | 17 | 27.165 | 17 | 27.7613 | 17 | 27.165
18 | 27.175 | 18 | 27.17 | 18 | 27.175 | 58 | 26.735 | 18 | 27.175 | 18 | 27.175 | 18 | 27.7712 | 18 | 27.175
19 | 27.185 | 19 | 27.18 | 19 | 27.185 | 59 | 26.745 | 19 | 27.185 | 19 | 27.185 | 19 | 27.7812 | 19 | 27.185
20 | 27.205 | 20 | 27.2 | 20 | 27.205 | 60 | 26.755 | 20 | 27.205 | 20 | 27.205 | 20 | 27.7913 | 20 | 27.205
21 | 27.215 | 21 | 27.21 | 21 | 27.215 | 61 | 26.765 | 21 | 27.215 | 21 | 27.215 | 21 | 27.8012 | 21 | 27.215
22 | 27.225 | 22 | 27.22 | 22 | 27.225 | 62 | 26.775 | 22 | 27.225 | 22 | 27.225 | 22 | 27.8113 | 22 | 27.225
23 | 27.255 | 23 | 27.25 | 23 | 27.255 | 63 | 26.785 | 23 | 27.255 | 23 | 27.255 | 23 | 27.8212 | 23 | 27.255
24 | 27.235 | 24 | 27.23 | 24 | 27.235 | 64 | 26.795 | 24 | 27.235 | 24 | 27.235 | 24 | 27.8313 | 24 | 27.235
25 | 27.245 | 25 | 27.24 | 25 | 27.245 | 65 | 26.805 | 25 | 27.245 | 25 | 27.245 | 25 | 27.8412 | 25 | 27.245
26 | 27.265 | 26 | 27.26 | 26 | 27.265 | 66 | 26.815 | 26 | 27.265 | 26 | 27.265 | 26 | 27.8513 | 26 | 27.265
27 | 27.275 | 27 | 27.27 | 27 | 27.275 | 67 | 26.825 | 27 | 27.275 | 27 | 27.275 | 27 | 27.8612 | 27 | 27.275
28 | 27.285 | 28 | 27.28 | 28 | 27.285 | 68 | 26.835 | 28 | 27.285 | 28 | 27.285 | 28 | 27.8712
29 | 27.295 | 29 | 27.29 | 29 | 27.295 | 69 | 26.845 | 29 | 27.295 | 29 | 27.295 | 29 | 27.8812
30 | 27.305 | 30 | 27.3 | 30 | 27.305 | 70 | 26.855 | 30 | 27.305 | 30 | 27.305 | 30 | 27.8912
31 | 27.315 | 31 | 27.31 | 31 | 27.315 | 71 | 26.865 | 31 | 27.315 | 31 | 27.315 | 31 | 27.9012
32 | 27.325 | 32 | 27.32 | 32 | 27.325 | 72 | 26.875 | 32 | 27.325 | 32 | 27.325 | 32 | 27.9112
33 | 27.335 | 33 | 27.33 | 33 | 27.335 | 73 | 26.885 | 33 | 27.335 | 33 | 27.335 | 33 | 27.9212
34 | 27.345 | 34 | 27.34 | 34 | 27.345 | 74 | 26.895 | 34 | 27.345 | 34 | 27.345 | 34 | 27.9312
35 | 27.355 | 35 | 27.35 | 35 | 27.355 | 75 | 26.905 | 35 | 27.355 | 35 | 27.355 | 35 | 27.9412
36 | 27.365 | 36 | 27.36 | 36 | 27.365 | 76 | 26.915 | 36 | 27.365 | 36 | 27.365 | 36 | 27.9512
37 | 27.375 | 37 | 27.37 | 37 | 27.375 | 77 | 26.925 | 37 | 27.375 | 37 | 27.375 | 37 | 27.9612
38 | 27.385 | 38 | 27.38 | 38 | 27.385 | 78 | 26.935 | 38 | 27.385 | 38 | 27.385 | 38 | 27.9712
39 | 27.395 | 39 | 27.39 | 39 | 27.395 | 79 | 26.945 | 39 | 27.395 | 39 | 27.395 | 39 | 27.9812
40 | 27.405 | 40 | 27.4 | 40 | 27.405 | 80 | 26.955 | 40 | 27.405 | 40 | 27.405 | 40 | 27.9912

## HAM Mode
默认频段
channel | Band-A | Band-B | Band-C | Band-D | Band-E | Band-F | Band-G | Band-H | Band-I
CH-01 | 28 | 28.2 | 28.4 | 28.6 | 28.8 | 29 | 29.2 | 29.4 | 29.6
CH-02 | 28.005 | 28.205 | 28.405 | 28.605 | 28.805 | 29.005 | 29.205 | 29.405 | 29.605
CH-03 | 28.01 | 28.21 | 28.41 | 28.61 | 28.81 | 29.01 | 29.21 | 29.41 | 29.61
CH-04 | 28.015 | 28.215 | 28.415 | 28.615 | 28.815 | 29.015 | 29.215 | 29.415 | 29.615
CH-05 | 28.02 | 28.22 | 28.42 | 28.62 | 28.82 | 29.02 | 29.22 | 29.42 | 29.62
CH-06 | 28.025 | 28.225 | 28.425 | 28.625 | 28.825 | 29.025 | 29.225 | 29.425 | 29.625
CH-07 | 28.03 | 28.23 | 28.43 | 28.63 | 28.83 | 29.03 | 29.23 | 29.43 | 29.63
CH-08 | 28.035 | 28.235 | 28.435 | 28.635 | 28.835 | 29.035 | 29.235 | 29.435 | 29.635
CH-09 | 28.04 | 28.24 | 28.44 | 28.64 | 28.84 | 29.04 | 29.24 | 29.44 | 29.64
CH-10 | 28.045 | 28.245 | 28.445 | 28.645 | 28.845 | 29.045 | 29.245 | 29.445 | 29.645
CH-11 | 28.05 | 28.25 | 28.45 | 28.65 | 28.85 | 29.05 | 29.25 | 29.45 | 29.65
CH-12 | 28.055 | 28.255 | 28.455 | 28.655 | 28.855 | 29.055 | 29.255 | 29.455 | 29.655
CH-13 | 28.06 | 28.26 | 28.46 | 28.66 | 28.86 | 29.06 | 29.26 | 29.46 | 29.66
CH-14 | 28.065 | 28.265 | 28.465 | 28.665 | 28.865 | 29.065 | 29.265 | 29.465 | 29.665
CH-15 | 28.07 | 28.27 | 28.47 | 28.67 | 28.87 | 29.07 | 29.27 | 29.47 | 29.67
CH-16 | 28.075 | 28.275 | 28.475 | 28.675 | 28.875 | 29.075 | 29.275 | 29.475 | 29.675
CH-17 | 28.08 | 28.28 | 28.48 | 28.68 | 28.88 | 29.08 | 29.28 | 29.48 | 29.68
CH-18 | 28.085 | 28.285 | 28.485 | 28.685 | 28.885 | 29.085 | 29.285 | 29.485 | 29.685
CH-19 | 28.09 | 28.29 | 28.49 | 28.69 | 28.89 | 29.09 | 29.29 | 29.49 | 29.69
CH-20 | 28.095 | 28.295 | 28.495 | 28.695 | 28.895 | 29.095 | 29.295 | 29.495 | 29.695
CH-21 | 28.1 | 28.3 | 28.5 | 28.7 | 28.9 | 29.1 | 29.3 | 29.5
CH-22 | 28.105 | 28.305 | 28.505 | 28.705 | 28.905 | 29.105 | 29.305 | 29.505
CH-23 | 28.11 | 28.31 | 28.51 | 28.71 | 28.91 | 29.11 | 29.31 | 29.51
CH-24 | 28.115 | 28.315 | 28.515 | 28.715 | 28.915 | 29.115 | 29.315 | 29.515
CH-25 | 28.12 | 28.32 | 28.52 | 28.72 | 28.92 | 29.12 | 29.32 | 29.52
CH-26 | 28.125 | 28.325 | 28.525 | 28.725 | 28.925 | 29.125 | 29.325 | 29.525
CH-27 | 28.13 | 28.33 | 28.53 | 28.73 | 28.93 | 29.13 | 29.33 | 29.53
CH-28 | 28.135 | 28.335 | 28.535 | 28.735 | 28.935 | 29.135 | 29.335 | 29.535
CH-29 | 28.14 | 28.34 | 28.54 | 28.74 | 28.94 | 29.14 | 29.34 | 29.54
CH-30 | 28.145 | 28.345 | 28.545 | 28.745 | 28.945 | 29.145 | 29.345 | 29.545
CH-31 | 28.15 | 28.35 | 28.55 | 28.75 | 28.95 | 29.15 | 29.35 | 29.55
CH-32 | 28.155 | 28.355 | 28.555 | 28.755 | 28.955 | 29.155 | 29.355 | 29.555
CH-33 | 28.16 | 28.36 | 28.56 | 28.76 | 28.96 | 29.16 | 29.36 | 29.56
CH-34 | 28.165 | 28.365 | 28.565 | 28.765 | 28.965 | 29.165 | 29.365 | 29.565
CH-35 | 28.17 | 28.37 | 28.57 | 28.77 | 28.97 | 29.17 | 29.37 | 29.57
CH-36 | 28.175 | 28.375 | 28.575 | 28.775 | 28.975 | 29.175 | 29.375 | 29.575
CH-37 | 28.18 | 28.38 | 28.58 | 28.78 | 28.98 | 29.18 | 29.38 | 29.58
CH-38 | 28.185 | 28.385 | 28.585 | 28.785 | 28.985 | 29.185 | 29.385 | 29.585
CH-39 | 28.19 | 28.39 | 28.59 | 28.79 | 28.99 | 29.19 | 29.39 | 29.59
CH-40 | 28.195 | 28.395 | 28.595 | 28.795 | 28.995 | 29.195 | 29.395 | 29.595

## HF Mode
默认频段
channel | Band-A | Band-B | Band-C | Band-D | Band-E | Band-F | Band-G | Band-H | Band-I | Band-J | Band-K | Band-L
CH-01 | 25.615 | 26.065 | 26.515 | 26.965 | 27.415 | 27.865 | 28.315 | 28.765 | 29.215 | 29.665 | 24.715 | 25.165
CH-02 | 25.625 | 26.075 | 26.525 | 26.975 | 27.425 | 27.875 | 28.325 | 28.775 | 29.225 | 29.675 | 24.725 | 25.175
CH-03 | 25.635 | 26.085 | 26.535 | 26.985 | 27.435 | 27.885 | 28.335 | 28.785 | 29.235 | 29.685 | 24.735 | 25.185
CH-04 | 25.655 | 26.105 | 26.555 | 27.005 | 27.455 | 27.905 | 28.355 | 28.805 | 29.255 | 29.705 | 24.755 | 25.205
CH-05 | 25.665 | 26.115 | 26.565 | 27.015 | 27.465 | 27.915 | 28.365 | 28.815 | 29.265 | 29.715 | 24.765 | 25.215
CH-06 | 25.675 | 26.125 | 26.575 | 27.025 | 27.475 | 27.925 | 28.375 | 28.825 | 29.275 | 29.725 | 24.775 | 25.225
CH-07 | 25.685 | 26.135 | 26.585 | 27.035 | 27.485 | 27.935 | 28.385 | 28.835 | 29.285 | 29.735 | 24.785 | 25.235
CH-08 | 25.705 | 26.155 | 26.605 | 27.055 | 27.505 | 27.955 | 28.405 | 28.855 | 29.305 | 29.755 | 24.805 | 25.255
CH-09 | 25.715 | 26.165 | 26.615 | 27.065 | 27.515 | 27.965 | 28.415 | 28.865 | 29.315 | 29.765 | 24.815 | 25.265
CH-10 | 25.725 | 26.175 | 26.625 | 27.075 | 27.525 | 27.975 | 28.425 | 28.875 | 29.325 | 29.775 | 24.825 | 25.275
CH-11 | 25.735 | 26.185 | 26.635 | 27.085 | 27.535 | 27.985 | 28.435 | 28.885 | 29.335 | 29.785 | 24.835 | 25.285
CH-12 | 25.755 | 26.205 | 26.655 | 27.105 | 27.555 | 28.005 | 28.455 | 28.905 | 29.355 | 29.805 | 24.855 | 25.305
CH-13 | 25.765 | 26.215 | 26.665 | 27.115 | 27.565 | 28.015 | 28.465 | 28.915 | 29.365 | 29.815 | 24.865 | 25.315
CH-14 | 25.775 | 26.225 | 26.675 | 27.125 | 27.575 | 28.025 | 28.475 | 28.925 | 29.375 | 29.825 | 24.875 | 25.325
CH-15 | 25.785 | 26.235 | 26.685 | 27.135 | 27.585 | 28.035 | 28.485 | 28.935 | 29.385 | 29.835 | 24.885 | 25.335
CH-16 | 25.805 | 26.255 | 26.705 | 27.155 | 27.605 | 28.055 | 28.505 | 28.955 | 29.405 | 29.855 | 24.905 | 25.355
CH-17 | 25.815 | 26.265 | 26.715 | 27.165 | 27.615 | 28.065 | 28.515 | 28.965 | 29.415 | 29.865 | 24.915 | 25.365
CH-18 | 25.825 | 26.275 | 26.725 | 27.175 | 27.625 | 28.075 | 28.525 | 28.975 | 29.425 | 29.875 | 24.925 | 25.375
CH-19 | 25.835 | 26.285 | 26.735 | 27.185 | 27.635 | 28.085 | 28.535 | 28.985 | 29.435 | 29.885 | 24.935 | 25.385
CH-20 | 25.855 | 26.305 | 26.755 | 27.205 | 27.655 | 28.105 | 28.555 | 29.005 | 29.455 | 29.905 | 24.955 | 25.405
CH-21 | 25.865 | 26.315 | 26.765 | 27.215 | 27.665 | 28.115 | 28.565 | 29.015 | 29.465 | 29.915 | 24.965 | 25.415
CH-22 | 25.875 | 26.325 | 26.775 | 27.225 | 27.675 | 28.125 | 28.575 | 29.025 | 29.475 | 29.925 | 24.975 | 25.425
CH-23 | 25.905 | 26.355 | 26.805 | 27.255 | 27.705 | 28.155 | 28.605 | 29.055 | 29.505 | 29.955 | 25.005 | 25.455
CH-24 | 25.885 | 26.335 | 26.785 | 27.235 | 27.685 | 28.135 | 28.585 | 29.035 | 29.485 | 29.935 | 24.985 | 25.435
CH-25 | 25.895 | 26.345 | 26.795 | 27.245 | 27.695 | 28.145 | 28.595 | 29.045 | 29.495 | 29.945 | 24.995 | 25.445
CH-26 | 25.915 | 26.365 | 26.815 | 27.265 | 27.715 | 28.165 | 28.615 | 29.065 | 29.515 | 29.965 | 25.015 | 25.465
CH-27 | 25.925 | 26.375 | 26.825 | 27.275 | 27.725 | 28.175 | 28.625 | 29.075 | 29.525 | 29.975 | 25.025 | 25.475
CH-28 | 25.935 | 26.385 | 26.835 | 27.285 | 27.735 | 28.185 | 28.635 | 29.085 | 29.535 | 29.985 | 25.035 | 25.485
CH-29 | 25.945 | 26.395 | 26.845 | 27.295 | 27.745 | 28.195 | 28.645 | 29.095 | 29.545 | 29.995 | 25.045 | 25.495
CH-30 | 25.955 | 26.405 | 26.855 | 27.305 | 27.755 | 28.205 | 28.655 | 29.105 | 29.555 | 30.005 | 25.055 | 25.505
CH-31 | 25.965 | 26.415 | 26.865 | 27.315 | 27.765 | 28.215 | 28.665 | 29.115 | 29.565 | 30.015 | 25.065 | 25.515
CH-32 | 25.975 | 26.425 | 26.875 | 27.325 | 27.775 | 28.225 | 28.675 | 29.125 | 29.575 | 30.025 | 25.075 | 25.525
CH-33 | 25.985 | 26.435 | 26.885 | 27.335 | 27.785 | 28.235 | 28.685 | 29.135 | 29.585 | 30.035 | 25.085 | 25.535
CH-34 | 25.995 | 26.445 | 26.895 | 27.345 | 27.795 | 28.245 | 28.695 | 29.145 | 29.595 | 30.045 | 25.095 | 25.545
CH-35 | 26.005 | 26.455 | 26.905 | 27.355 | 27.805 | 28.255 | 28.705 | 29.155 | 29.605 | 30.055 | 25.105 | 25.555
CH-36 | 26.015 | 26.465 | 26.915 | 27.365 | 27.815 | 28.265 | 28.715 | 29.165 | 29.615 | 30.065 | 25.115 | 25.565
CH-37 | 26.025 | 26.475 | 26.925 | 27.375 | 27.825 | 28.275 | 28.725 | 29.175 | 29.625 | 30.075 | 25.125 | 25.575
CH-38 | 26.035 | 26.485 | 26.935 | 27.385 | 27.835 | 28.285 | 28.735 | 29.185 | 29.635 | 30.085 | 25.135 | 25.585
CH-39 | 26.045 | 26.495 | 26.945 | 27.395 | 27.845 | 28.295 | 28.745 | 29.195 | 29.645 | 30.095 | 25.145 | 25.595
CH-40 | 26.055 | 26.505 | 26.955 | 27.405 | 27.855 | 28.305 | 28.755 | 29.205 | 29.655 | 30.105 | 25.155 | 25.605