## 频段扩展
CB：26.565-27.99125MHz
BAND | CH | FREQUENCY | MODE | POWER | EXPAND METHOD
EU | 40CH | 26.965-27.405MHz | AM/FM | AM：4W/20W FM：4W/20W/50W | When the short-circuit cap of J700 is in the 2-3 position, press and hold the 【FRQ】 and 【SET】 keys to power on the device while it is turned off. Rotate the channel switch to select the CB mode, then press and hold the 【PUSH】 key to confirm.
CE | 40CH | 26.965-27.405MHz | FM
U | U:40CH | 26.965-27.405MHz | AM/FM
| UK:40CH | 27.60125-27.99125MHz | FM
PL | 40CH | 26.960-27.400MHz | AM/FM
I2 | 36CH | 26.965-26.865MHz | AM/FM
DE | 80CH | 01-40CH：26.965-27.405MHz | AM/FM
|  | 41-80CH：26.565-26.955MHz | FM
IN | 27CH | 26.965-27.275MHz | AM/FM
Choose band：hold [FRQ]when power on radio，turn channel knob to choose BAND，hold PUSH to store.
HAM：28.000-29.695MHz
BAND | CH | FREQUENCY | MODE | POWER | EXPAND METHOD
A | 40CH | 28.000-28.195MHz | AM/FM | AM：4W/20W FM：4W/20W/50W | When the short-circuit cap of J700 is in the 2-3 position, press and hold the 【FRQ】 and 【SET】 keys to power on the device while it is turned off. Rotate the channel switch to select the HAM mode, then press and hold the 【PUSH】 key to confirm. Note: When the shorting cap of J700 is in the 1-2 position, only the HAM mode is available by default, and the CB/HF modes cannot be selected (this is the factory mode).
B | 40CH | 28.200-28.395MHz
C | 40CH | 28.400-28.595MHz
D | 40CH | 28.600-28.795MHz
E | 40CH | 28.800-28.995MHz
F | 40CH | 29.000-29.195MHz
G | 40CH | 29.200-29.395MHz
H | 40CH | 29.400-29.595MHz
I | 20CH | 29.600-29.695MHz
Band selection：press the PUSH key. When "FUNC" is displayed on the LCD, press the FRQ key. Once the current "BAND" character starts flashing, rotate the channel selector to choose the desired BAND.
HF：24.715-30.105MHz
BAND | CH | FREQUENCY | MODE | POWER | EXPAND METHOD
A | 40CH | 25.615-26.055MHz | AM/FM | AM：4W/20W FM：4W/20W/50W | When the short-circuit cap of J700 is in the 2-3 position, press and hold the 【FRQ】 and 【SET】 keys to power on the device while it is turned off. Rotate the channel switch to select the HF mode, then press and hold the 【PUSH】 key to confirm.
B | 40CH | 26.065-26.505MHz
C | 40CH | 26.515-26.955MHz
D | 40CH | 26.965-27.405MHz
E | 40CH | 27.415-27.855MHz
F | 40CH | 27.865-28.305MHz
G | 40CH | 28.315-28.755MHz
H | 40CH | 28.765-29.205MHz
I | 40CH | 29.215-29.655MHz
J | 40CH | 29.665-30.105MHz
K | 40CH | 24.715-25.155MHz
L | 40CH | 25.165-25.605MHz
Band selection：press the PUSH key. When "FUNC" is displayed on the LCD, press the FRQ key. Once the current "BAND" character starts flashing, rotate the channel selector to choose the desired BAND.

## CB(26.565-27.99125MHz)
CB FRQ
Band ID EU: |  | Band ID CE: |  | Band ID U: |  |  |  | Band ID PL: |  | Band ID I2: |  | Band ID DE |  |  |  | Band ID IN:
Europe |  | Cept |  | Europe |  | United Kingdom |  | Poland |  | Italy |  | Germany |  | Germany |  | Europe
AM 4.0W |  | FM 4.0W |  | 40 CH FM/AM 4.0W |  | 40CH FM 4.0W |  | AM 4.0W |  | AM 4.0W |  | 40 CH FM/AM 4.0W |  |  |  | AM 4.0W
FM 4.0W | [7 empty] | FM 4.0W |  | FM 4.0W |  |  |  | 80 CH FM 4.0W |  | FM 4.0W
CH.NO. | Freq.(MHz) | CH.NO. | Freq.(MHz) | CH.NO. | Freq.(MHz) | CH.NO. | Freq.(MHz) | CH.NO. | Freq.(MHz) | CH.NO. | Freq.(MHz) | CH.NO. | Freq.(MHz) | CH.NO. | Freq.(MHz) | CH.NO. | Freq.(MHz)
1 | 26.965 | 1 | 26.965 | 1 | 26.965 | 1 | 27.6013 | 1 | 26.96 | 1 | 26.965 | 1 | 26.965 | 41 | 26.565 | 1 | 26.965
2 | 26.975 | 2 | 26.975 | 2 | 26.975 | 2 | 27.6112 | 2 | 26.97 | 2 | 26.975 | 2 | 26.975 | 42 | 26.575 | 2 | 26.975
3 | 26.985 | 3 | 26.985 | 3 | 26.985 | 3 | 27.6212 | 3 | 26.98 | 3 | 26.985 | 3 | 26.985 | 43 | 26.585 | 3 | 26.985
4 | 27.005 | 4 | 27.005 | 4 | 27.005 | 4 | 27.6313 | 4 | 27 | 4 | 27.005 | 4 | 27.005 | 44 | 26.595 | 4 | 27.005
5 | 27.015 | 5 | 27.015 | 5 | 27.015 | 5 | 27.6412 | 5 | 27.01 | 5 | 27.015 | 5 | 27.015 | 45 | 26.605 | 5 | 27.015
6 | 27.025 | 6 | 27.025 | 6 | 27.025 | 6 | 27.6513 | 6 | 27.02 | 6 | 27.025 | 6 | 27.025 | 46 | 26.615 | 6 | 27.025
7 | 27.035 | 7 | 27.035 | 7 | 27.035 | 7 | 27.6612 | 7 | 27.03 | 7 | 27.035 | 7 | 27.035 | 47 | 26.625 | 7 | 27.035
8 | 27.055 | 8 | 27.055 | 8 | 27.055 | 8 | 27.6713 | 8 | 27.05 | 8 | 27.055 | 8 | 27.055 | 48 | 26.635 | 8 | 27.055
9 | 27.065 | 9 | 27.065 | 9 | 27.065 | 9 | 27.6812 | 9 | 27.06 | 9 | 27.065 | 9 | 27.065 | 49 | 26.645 | 9 | 27.065
10 | 27.075 | 10 | 27.075 | 10 | 27.075 | 10 | 27.6913 | 10 | 27.07 | 10 | 27.075 | 10 | 27.075 | 50 | 26.655 | 10 | 27.075
11 | 27.085 | 11 | 27.085 | 11 | 27.085 | 11 | 27.7013 | 11 | 27.08 | 11 | 27.085 | 11 | 27.085 | 51 | 26.665 | 11 | 27.085
12 | 27.105 | 12 | 27.105 | 12 | 27.105 | 12 | 27.7112 | 12 | 27.1 | 12 | 27.105 | 12 | 27.105 | 52 | 26.675 | 12 | 27.105
13 | 27.115 | 13 | 27.115 | 13 | 27.115 | 13 | 27.7213 | 13 | 27.11 | 13 | 27.115 | 13 | 27.115 | 53 | 26.685 | 13 | 27.115
14 | 27.125 | 14 | 27.125 | 14 | 27.125 | 14 | 27.7312 | 14 | 27.12 | 14 | 27.125 | 14 | 27.125 | 54 | 26.695 | 14 | 27.125
15 | 27.135 | 15 | 27.135 | 15 | 27.135 | 15 | 27.7413 | 15 | 27.13 | 15 | 27.135 | 15 | 27.135 | 55 | 26.705 | 15 | 27.135
16 | 27.155 | 16 | 27.155 | 16 | 27.155 | 16 | 27.7512 | 16 | 27.15 | 16 | 27.155 | 16 | 27.155 | 56 | 26.715 | 16 | 27.155
17 | 27.165 | 17 | 27.165 | 17 | 27.165 | 17 | 27.7613 | 17 | 27.16 | 17 | 27.165 | 17 | 27.165 | 57 | 26.725 | 17 | 27.165
18 | 27.175 | 18 | 27.175 | 18 | 27.175 | 18 | 27.7712 | 18 | 27.17 | 18 | 27.175 | 18 | 27.175 | 58 | 26.735 | 18 | 27.175
19 | 27.185 | 19 | 27.185 | 19 | 27.185 | 19 | 27.7812 | 19 | 27.18 | 19 | 27.185 | 19 | 27.185 | 59 | 26.745 | 19 | 27.185
20 | 27.205 | 20 | 27.205 | 20 | 27.205 | 20 | 27.7913 | 20 | 27.2 | 20 | 27.205 | 20 | 27.205 | 60 | 26.755 | 20 | 27.205
21 | 27.215 | 21 | 27.215 | 21 | 27.215 | 21 | 27.8012 | 21 | 27.21 | 21 | 27.215 | 21 | 27.215 | 61 | 26.765 | 21 | 27.215
22 | 27.225 | 22 | 27.225 | 22 | 27.225 | 22 | 27.8113 | 22 | 27.22 | 22 | 27.225 | 22 | 27.225 | 62 | 26.775 | 22 | 27.225
23 | 27.255 | 23 | 27.255 | 23 | 27.255 | 23 | 27.8212 | 23 | 27.25 | 23 | 27.255 | 23 | 27.255 | 63 | 26.785 | 23 | 27.255
24 | 27.235 | 24 | 27.235 | 24 | 27.235 | 24 | 27.8313 | 24 | 27.23 | 24 | 27.245 | 24 | 27.235 | 64 | 26.795 | 24 | 27.235
25 | 27.245 | 25 | 27.245 | 25 | 27.245 | 25 | 27.8412 | 25 | 27.24 | 25 | 27.265 | 25 | 27.245 | 65 | 26.805 | 25 | 27.245
26 | 27.265 | 26 | 27.265 | 26 | 27.265 | 26 | 27.8513 | 26 | 27.26 | 26 | 26.875 | 26 | 27.265 | 66 | 26.815 | 26 | 27.265
27 | 27.275 | 27 | 27.275 | 27 | 27.275 | 27 | 27.8612 | 27 | 27.27 | 27 | 26.885 | 27 | 27.275 | 67 | 26.825 | 27 | 27.275
28 | 27.285 | 28 | 27.285 | 28 | 27.285 | 28 | 27.8712 | 28 | 27.28 | 28 | 26.895 | 28 | 27.285 | 68 | 26.835
29 | 27.295 | 29 | 27.295 | 29 | 27.295 | 29 | 27.8812 | 29 | 27.29 | 29 | 26.905 | 29 | 27.295 | 69 | 26.845
30 | 27.305 | 30 | 27.305 | 30 | 27.305 | 30 | 27.8912 | 30 | 27.3 | 30 | 26.915 | 30 | 27.305 | 70 | 26.855
31 | 27.315 | 31 | 27.315 | 31 | 27.315 | 31 | 27.9012 | 31 | 27.31 | 31 | 26.925 | 31 | 27.315 | 71 | 26.865
32 | 27.325 | 32 | 27.325 | 32 | 27.325 | 32 | 27.9112 | 32 | 27.32 | 32 | 26.935 | 32 | 27.325 | 72 | 26.875
33 | 27.335 | 33 | 27.335 | 33 | 27.335 | 33 | 27.9212 | 33 | 27.33 | 33 | 26.945 | 33 | 27.335 | 73 | 26.885
34 | 27.345 | 34 | 27.345 | 34 | 27.345 | 34 | 27.9312 | 34 | 27.34 | 34 | 26.955 | 34 | 27.345 | 74 | 26.895
35 | 27.355 | 35 | 27.355 | 35 | 27.355 | 35 | 27.9412 | 35 | 27.35 | 35 | 26.855 | 35 | 27.355 | 75 | 26.905
36 | 27.365 | 36 | 27.365 | 36 | 27.365 | 36 | 27.9512 | 36 | 27.36 | 36 | 26.865 | 36 | 27.365 | 76 | 26.915
37 | 27.375 | 37 | 27.375 | 37 | 27.375 | 37 | 27.9612 | 37 | 27.37 |  |  | 37 | 27.375 | 77 | 26.925
38 | 27.385 | 38 | 27.385 | 38 | 27.385 | 38 | 27.9712 | 38 | 27.38 |  |  | 38 | 27.385 | 78 | 26.935
39 | 27.395 | 39 | 27.395 | 39 | 27.395 | 39 | 27.9812 | 39 | 27.39 |  |  | 39 | 27.395 | 79 | 26.945
40 | 27.405 | 40 | 27.405 | 40 | 27.405 | 40 | 27.9912 | 40 | 27.4 |  |  | 40 | 27.405 | 80 | 26.955

## HAM(28.000-29.695MHz)
HAM FRQ
BAND名称 | A | B | C | D | E | F | G | H | I
CH-01 | 28 | 28.2 | 28.4 | 28.6 | 28.8 | 29 | 29.2 | 29.4 | 29.6
CH-02 | 28.005 | 28.205 | 28.405 | 28.605 | 28.805 | 29.005 | 29.205 | 29.405 | 29.605
CH-03 | 28.01 | 28.21 | 28.41 | 28.61 | 28.81 | 29.01 | 29.21 | 29.41 | 29.61
CH-04 | 28.015 | 28.215 | 28.415 | 28.615 | 28.815 | 29.015 | 29.215 | 29.415 | 29.615
CH-05 | 28.02 | 28.22 | 28.42 | 28.62 | 28.82 | 29.02 | 29.22 | 29.42 | 29.62
CH-06 | 28.025 | 28.225 | 28.425 | 28.625 | 28.825 | 29.025 | 29.225 | 29.425 | 29.625
CH-07 | 28.03 | 28.23 | 28.43 | 28.63 | 28.83 | 29.03 | 29.23 | 29.43 | 29.63
CH-08 | 28.035 | 28.235 | 28.435 | 28.635 | 28.835 | 29.035 | 29.235 | 29.435 | 29.635
CH-09 | 28.04 | 28.24 | 28.44 | 28.64 | 28.84 | 29.04 | 29.24 | 29.44 | 29.64
CH-10 | 28.045 | 28.245 | 28.445 | 28.645 | 28.845 | 29.045 | 29.245 | 29.445 | 29.645
CH-11 | 28.05 | 28.25 | 28.45 | 28.65 | 28.85 | 29.05 | 29.25 | 29.45 | 29.65
CH-12 | 28.055 | 28.255 | 28.455 | 28.655 | 28.855 | 29.055 | 29.255 | 29.455 | 29.655
CH-13 | 28.06 | 28.26 | 28.46 | 28.66 | 28.86 | 29.06 | 29.26 | 29.46 | 29.66
CH-14 | 28.065 | 28.265 | 28.465 | 28.665 | 28.865 | 29.065 | 29.265 | 29.465 | 29.665
CH-15 | 28.07 | 28.27 | 28.47 | 28.67 | 28.87 | 29.07 | 29.27 | 29.47 | 29.67
CH-16 | 28.075 | 28.275 | 28.475 | 28.675 | 28.875 | 29.075 | 29.275 | 29.475 | 29.675
CH-17 | 28.08 | 28.28 | 28.48 | 28.68 | 28.88 | 29.08 | 29.28 | 29.48 | 29.68
CH-18 | 28.085 | 28.285 | 28.485 | 28.685 | 28.885 | 29.085 | 29.285 | 29.485 | 29.685
CH-19 | 28.09 | 28.29 | 28.49 | 28.69 | 28.89 | 29.09 | 29.29 | 29.49 | 29.69
CH-20 | 28.095 | 28.295 | 28.495 | 28.695 | 28.895 | 29.095 | 29.295 | 29.495 | 29.695
CH-21 | 28.1 | 28.3 | 28.5 | 28.7 | 28.9 | 29.1 | 29.3 | 29.5
CH-22 | 28.105 | 28.305 | 28.505 | 28.705 | 28.905 | 29.105 | 29.305 | 29.505
CH-23 | 28.11 | 28.31 | 28.51 | 28.71 | 28.91 | 29.11 | 29.31 | 29.51
CH-24 | 28.115 | 28.315 | 28.515 | 28.715 | 28.915 | 29.115 | 29.315 | 29.515
CH-25 | 28.12 | 28.32 | 28.52 | 28.72 | 28.92 | 29.12 | 29.32 | 29.52
CH-26 | 28.125 | 28.325 | 28.525 | 28.725 | 28.925 | 29.125 | 29.325 | 29.525
CH-27 | 28.13 | 28.33 | 28.53 | 28.73 | 28.93 | 29.13 | 29.33 | 29.53
CH-28 | 28.135 | 28.335 | 28.535 | 28.735 | 28.935 | 29.135 | 29.335 | 29.535
CH-29 | 28.14 | 28.34 | 28.54 | 28.74 | 28.94 | 29.14 | 29.34 | 29.54
CH-30 | 28.145 | 28.345 | 28.545 | 28.745 | 28.945 | 29.145 | 29.345 | 29.545
CH-31 | 28.15 | 28.35 | 28.55 | 28.75 | 28.95 | 29.15 | 29.35 | 29.55
CH-32 | 28.155 | 28.355 | 28.555 | 28.755 | 28.955 | 29.155 | 29.355 | 29.555
CH-33 | 28.16 | 28.36 | 28.56 | 28.76 | 28.96 | 29.16 | 29.36 | 29.56
CH-34 | 28.165 | 28.365 | 28.565 | 28.765 | 28.965 | 29.165 | 29.365 | 29.565
CH-35 | 28.17 | 28.37 | 28.57 | 28.77 | 28.97 | 29.17 | 29.37 | 29.57
CH-36 | 28.175 | 28.375 | 28.575 | 28.775 | 28.975 | 29.175 | 29.375 | 29.575
CH-37 | 28.18 | 28.38 | 28.58 | 28.78 | 28.98 | 29.18 | 29.38 | 29.58
CH-38 | 28.185 | 28.385 | 28.585 | 28.785 | 28.985 | 29.185 | 29.385 | 29.585
CH-39 | 28.19 | 28.39 | 28.59 | 28.79 | 28.99 | 29.19 | 29.39 | 29.59
CH-40 | 28.195 | 28.395 | 28.595 | 28.795 | 28.995 | 29.195 | 29.395 | 29.595

## HF(24.715-30.105MHz)
HF FRQ
BAND列表
BAND名称 | A | B | C | D | E | F | G | H | I | J | K | L
CH-01 | 25.615 | 26.065 | 26.515 | 26.965 | 27.415 | 27.865 | 28.315 | 28.765 | 29.215 | 29.665 | 24.715 | 25.165
CH-02 | 25.625 | 26.075 | 26.525 | 26.975 | 27.425 | 27.875 | 28.325 | 28.775 | 29.225 | 29.675 | 24.725 | 25.175
CH-03 | 25.635 | 26.085 | 26.535 | 26.985 | 27.435 | 27.885 | 28.335 | 28.785 | 29.235 | 29.685 | 24.735 | 25.185
CH-04 | 25.655 | 26.105 | 26.555 | 27.005 | 27.455 | 27.905 | 28.355 | 28.805 | 29.255 | 29.705 | 24.755 | 25.205
CH-05 | 25.665 | 26.115 | 26.565 | 27.015 | 27.465 | 27.915 | 28.365 | 28.815 | 29.265 | 29.715 | 24.765 | 25.215
CH-06 | 25.675 | 26.125 | 26.575 | 27.025 | 27.475 | 27.925 | 28.375 | 28.825 | 29.275 | 29.725 | 24.775 | 25.225
CH-07 | 25.685 | 26.135 | 26.585 | 27.035 | 27.485 | 27.935 | 28.385 | 28.835 | 29.285 | 29.735 | 24.785 | 25.235
CH-08 | 25.705 | 26.155 | 26.605 | 27.055 | 27.505 | 27.955 | 28.405 | 28.855 | 29.305 | 29.755 | 24.805 | 25.255
CH-09 | 25.715 | 26.165 | 26.615 | 27.065 | 27.515 | 27.965 | 28.415 | 28.865 | 29.315 | 29.765 | 24.815 | 25.265
CH-10 | 25.725 | 26.175 | 26.625 | 27.075 | 27.525 | 27.975 | 28.425 | 28.875 | 29.325 | 29.775 | 24.825 | 25.275
CH-11 | 25.735 | 26.185 | 26.635 | 27.085 | 27.535 | 27.985 | 28.435 | 28.885 | 29.335 | 29.785 | 24.835 | 25.285
CH-12 | 25.755 | 26.205 | 26.655 | 27.105 | 27.555 | 28.005 | 28.455 | 28.905 | 29.355 | 29.805 | 24.855 | 25.305
CH-13 | 25.765 | 26.215 | 26.665 | 27.115 | 27.565 | 28.015 | 28.465 | 28.915 | 29.365 | 29.815 | 24.865 | 25.315
CH-14 | 25.775 | 26.225 | 26.675 | 27.125 | 27.575 | 28.025 | 28.475 | 28.925 | 29.375 | 29.825 | 24.875 | 25.325
CH-15 | 25.785 | 26.235 | 26.685 | 27.135 | 27.585 | 28.035 | 28.485 | 28.935 | 29.385 | 29.835 | 24.885 | 25.335
CH-16 | 25.805 | 26.255 | 26.705 | 27.155 | 27.605 | 28.055 | 28.505 | 28.955 | 29.405 | 29.855 | 24.905 | 25.355
CH-17 | 25.815 | 26.265 | 26.715 | 27.165 | 27.615 | 28.065 | 28.515 | 28.965 | 29.415 | 29.865 | 24.915 | 25.365
CH-18 | 25.825 | 26.275 | 26.725 | 27.175 | 27.625 | 28.075 | 28.525 | 28.975 | 29.425 | 29.875 | 24.925 | 25.375
CH-19 | 25.835 | 26.285 | 26.735 | 27.185 | 27.635 | 28.085 | 28.535 | 28.985 | 29.435 | 29.885 | 24.935 | 25.385
CH-20 | 25.855 | 26.305 | 26.755 | 27.205 | 27.655 | 28.105 | 28.555 | 29.005 | 29.455 | 29.905 | 24.955 | 25.405
CH-21 | 25.865 | 26.315 | 26.765 | 27.215 | 27.665 | 28.115 | 28.565 | 29.015 | 29.465 | 29.915 | 24.965 | 25.415
CH-22 | 25.875 | 26.325 | 26.775 | 27.225 | 27.675 | 28.125 | 28.575 | 29.025 | 29.475 | 29.925 | 24.975 | 25.425
CH-23 | 25.905 | 26.355 | 26.805 | 27.255 | 27.705 | 28.155 | 28.605 | 29.055 | 29.505 | 29.955 | 25.005 | 25.455
CH-24 | 25.885 | 26.335 | 26.785 | 27.235 | 27.685 | 28.135 | 28.585 | 29.035 | 29.485 | 29.935 | 24.985 | 25.435
CH-25 | 25.895 | 26.345 | 26.795 | 27.245 | 27.695 | 28.145 | 28.595 | 29.045 | 29.495 | 29.945 | 24.995 | 25.445
CH-26 | 25.915 | 26.365 | 26.815 | 27.265 | 27.715 | 28.165 | 28.615 | 29.065 | 29.515 | 29.965 | 25.015 | 25.465
CH-27 | 25.925 | 26.375 | 26.825 | 27.275 | 27.725 | 28.175 | 28.625 | 29.075 | 29.525 | 29.975 | 25.025 | 25.475
CH-28 | 25.935 | 26.385 | 26.835 | 27.285 | 27.735 | 28.185 | 28.635 | 29.085 | 29.535 | 29.985 | 25.035 | 25.485
CH-29 | 25.945 | 26.395 | 26.845 | 27.295 | 27.745 | 28.195 | 28.645 | 29.095 | 29.545 | 29.995 | 25.045 | 25.495
CH-30 | 25.955 | 26.405 | 26.855 | 27.305 | 27.755 | 28.205 | 28.655 | 29.105 | 29.555 | 30.005 | 25.055 | 25.505
CH-31 | 25.965 | 26.415 | 26.865 | 27.315 | 27.765 | 28.215 | 28.665 | 29.115 | 29.565 | 30.015 | 25.065 | 25.515
CH-32 | 25.975 | 26.425 | 26.875 | 27.325 | 27.775 | 28.225 | 28.675 | 29.125 | 29.575 | 30.025 | 25.075 | 25.525
CH-33 | 25.985 | 26.435 | 26.885 | 27.335 | 27.785 | 28.235 | 28.685 | 29.135 | 29.585 | 30.035 | 25.085 | 25.535
CH-34 | 25.995 | 26.445 | 26.895 | 27.345 | 27.795 | 28.245 | 28.695 | 29.145 | 29.595 | 30.045 | 25.095 | 25.545
CH-35 | 26.005 | 26.455 | 26.905 | 27.355 | 27.805 | 28.255 | 28.705 | 29.155 | 29.605 | 30.055 | 25.105 | 25.555
CH-36 | 26.015 | 26.465 | 26.915 | 27.365 | 27.815 | 28.265 | 28.715 | 29.165 | 29.615 | 30.065 | 25.115 | 25.565
CH-37 | 26.025 | 26.475 | 26.925 | 27.375 | 27.825 | 28.275 | 28.725 | 29.175 | 29.625 | 30.075 | 25.125 | 25.575
CH-38 | 26.035 | 26.485 | 26.935 | 27.385 | 27.835 | 28.285 | 28.735 | 29.185 | 29.635 | 30.085 | 25.135 | 25.585
CH-39 | 26.045 | 26.495 | 26.945 | 27.395 | 27.845 | 28.295 | 28.745 | 29.195 | 29.645 | 30.095 | 25.145 | 25.595
CH-40 | 26.055 | 26.505 | 26.955 | 27.405 | 27.855 | 28.305 | 28.755 | 29.205 | 29.655 | 30.105 | 25.155 | 25.605